## BOM - Electronics
NEXUS-TN - Electronics BOM (Bill of Materials)
# | Component | Specification | Quantity | Notes | Amazon Link
1 | Female Pin Header Block | 1x8 pins, 2.54mm pitch, single row, female | 4 blocks | Used as socket connectors on the PCB | https://www.amazon.com/Yohii-Female-Headers-2-54mm-Single/dp/B07PLBC2GT
2 | Female Pin Header Block | 1x19 pins, 2.54mm pitch, single row, female | 2 blocks | Commonly used to socket ESP32-WROOM-32 modules | https://www.amazon.com/Female-Header-ESP-WROOM-32-ESP32-DevKitC-Breakout/dp/B0CFDYMRK2
3 | Screw Terminal Block | 01x02, 5mm/5.08mm pitch, PCB mount | 2 pcs | For power/motor wire connections on PCB | https://www.amazon.com/40pcs-2-Pin-Terminal-Connector-5-08mm/dp/B07QVN85P2
4 | Electrolytic Capacitor | 220 uF, 25V, radial | 2 pcs | Decoupling/filtering capacitor | https://www.amazon.com/Projects-Radial-Electrolytic-Capacitor-220uF/dp/B07YDY8K7T
5 | LED | 5mm, Red, through-hole | 2 pcs | Indicator LEDs | https://www.amazon.com/5mm-Round-Top-Red-LED/dp/B017TRBYCY
6 | Resistor (voltage drop 12V -> 2V) | ~470-510 ohm, 1/4W (calc. assuming ~20mA LED current: R=(12-2)/0.02A=500 ohm) | 1 pc | Current-limiting resistor for LED powered from 12V rail - verify actual current draw before final value | https://www.amazon.com/220-Ohm-Resistor/s?k=220+Ohm+Resistor
7 | Resistor (voltage drop 7V -> 2V) | ~220-270 ohm, 1/4W (calc. assuming ~20mA LED current: R=(7-2)/0.02A=250 ohm) | 1 pc | Current-limiting resistor for LED powered from 7V rail - verify actual current draw before final value | https://www.amazon.com/220-Ohm-Resistor/s?k=220+Ohm+Resistor
8 | Male Pin Header Block | 1x4 pins, 2.54mm pitch, single row, male | 3 blocks | Used for external wiring connections on the PCB | https://www.amazon.com/Straight-Header-Single-2-54mm-Plated/dp/B0G5YSQBKB
Note: Resistor values for the two voltage-drop resistors are calculated assuming a standard ~20mA LED forward current (typical for a 5mm red LED, Vf ~2V). Confirm actual circuit current before finalizing part numbers.